## README
pyBuildingEnergy – building input (ISO 52016-1)
How to use
1. Fill in the sheets 'Building', 'Surfaces' and 'Profiles'. Keep this file next to my_building.py (or set EXCEL_FILE in my_building.py).
2. Save the workbook, then run: python run_demand.py
3. 'Summary' recalculates automatically (areas, window-to-wall ratio, UA) – use it to sanity-check the input. It is not read by Python.
Legend
INPUT
Window-only input (leave blank for opaque surfaces)
Calculated – do not edit
Grey keys in column A of 'Building' and the header names in row 4 of 'Surfaces' / 'Profiles' are read by Python – do not rename them.
Conventions
Azimuth: 0 = North, 90 = East, 180 = South, 270 = West. Tilt: 0 = horizontal facing up (roof), 90 = vertical (wall), 180 = horizontal facing down (floor).
Profiles: hourly fractions 0–1. Internal gains = full load [W/m²] × profile. HVAC/ventilation profiles: 1 = on (setpoint), 0 = off (setback).
Heating/cooling capacity: very large values (e.g. 1e7 W) give the ideal demand without power limitation.
Surfaces: add rows directly below the last one (up to row 55). The first empty 'name' ends the list.
Notes on the example values
The example is the 'Archetype_ITA_SFH_2010' building from examples/new_building.py, so you can check that the Excel route gives the same results as before.
In that example the floor slab has boundary OUTDOORS and tilt 0, i.e. it is treated as an exposed horizontal surface, not as ground contact.
For a real slab on ground, set boundary = GROUND and tilt = 180 (as in the repo's multizone example). This changes the results noticeably.
Adjacent unconditioned zones are not included in this template.

## Building
Building – general data
Edit the yellow cells in column C only.
key | Parameter | Value | Unit | Notes / allowed values
General
name | Building name | Archetype_ITA_SFH_2010 | -
country | Country | Italy | -
latitude | Latitude | 41.9 | ° | Used for solar position and for PVGIS weather download
longitude | Longitude | 12.5 | °
azimuth_relative_to_true_north | Building rotation vs. true north | 0 | °
building_type_class | Building type | Residential_apartment | - | Sets default internal gain tables (ISO 16798-1)
construction_class | Construction class (mass distribution) | class_i | - | class_i = mass inside, class_e = outside, class_ie = split, class_d = distributed, class_m = in the middle
construction_year | Construction year / period | 2010-today | - | Text, e.g. 2010-today
Geometry
net_floor_area | Net conditioned floor area | 120 | m² | Used for kWh/m² results and gains
height | Building height | 6 | m
n_floors | Number of floors | 2 | -
exposed_perimeter | Exposed perimeter of ground floor | 40 | m | Used in ground heat transfer (ISO 13370)
wall_thickness | External wall thickness | 0.35 | m
Temperature setpoints
heating_setpoint | Heating setpoint | 20 | °C | When heating profile = 1
heating_setback | Heating setback | 17 | °C | When heating profile = 0
cooling_setpoint | Cooling setpoint | 26 | °C | When cooling profile = 1
cooling_setback | Cooling setback | 30 | °C | When cooling profile = 0
System capacities
heating_capacity | Max heating power | 10000000 | W | Very large value = ideal demand (no limit)
cooling_capacity | Max cooling power | 12000000 | W | Very large value = ideal demand (no limit)
Ventilation
ventilation_type | Ventilation type | occupancy | - | occupancy = flow per floor area below; custom = fixed H_ve below; temp_wind = window airing model; none = off
flow_rate_per_person | Ventilation flow rate | 0.3 | l/(s·m²) | Per m² floor area (used when type = occupancy)
custom_heat_transfer_coefficient_ventilation | Custom ventilation heat transfer coeff. | 0 | W/K | Used when type = custom
Thermal bridges & climate
thermal_bridge_heat_W_K | Total thermal bridge coefficient | 2 | W/K | Sum of ψ·l + χ
coldest_month | Coldest month | 1 | 1–12 | 1 = January
Internal gains (peak values)
gain_occupants | Occupants – full load | 4.2 | W/m² | Multiplied by the hourly profile on 'Profiles'
gain_appliances | Appliances – full load | 3 | W/m²
gain_lighting | Lighting – full load | 3 | W/m²

## Surfaces
Building envelope – one row per surface
Yellow = all surfaces, green = windows only (leave blank for opaque). Add surfaces below the last row; first empty name ends the list.
All surfaces | [11 empty] | Windows only
name | type | boundary | area | u_value | azimuth | tilt | sky_view_factor | solar_absorptance | thermal_capacity | height | length | g_value | width | parapet | shading | shading_type | width_or_distance_of_shading_elements | width_of_horizontal_overhangs
Name [-] | Type [opaque / transparent] | Boundary [OUTDOORS / GROUND] | Area [m²] | U-value [W/m²K] | Azimuth [° (0=N, 90=E)] | Tilt [° (0=up, 90=vert)] | Sky view factor [0–1] | Solar absorptance [0–1] | Areal heat capacity [J/m²K] | Height [m] | Length [m (opaque)] | g-value [0–1] | Width [m] | Parapet height [m] | Shading [TRUE / FALSE] | Shading type [-] | Shading distance [m] | Overhang depth [m]
Roof surface | opaque | OUTDOORS | 30 | 1 | 0 | 0 | 1 | 0.4 | 741500 | 10 | 13
Opaque north surface | opaque | OUTDOORS | 30 | 1 | 0 | 90 | 0.5 | 0.4 | 1416240 | 10 | 3
Opaque south surface | opaque | OUTDOORS | 30 | 1 | 180 | 90 | 0.5 | 0.4 | 1416240 | 10 | 3
Opaque east surface | opaque | OUTDOORS | 30 | 1 | 90 | 90 | 0.5 | 0.6 | 1416240 | 10 | 3
Opaque west surface | opaque | OUTDOORS | 30 | 1 | 270 | 90 | 0.5 | 0.7 | 1416240 | 10 | 3
Slab to ground | opaque | OUTDOORS | 30 | 1 | 0 | 0 | 0.5 | 0.6 | 405801 | 10 | 10
Transparent east surface | transparent | OUTDOORS | 3 | 1 | 90 | 90 | 0.5 | 0.5 | 0 | 2 |  | 0.726 | 1 | 1.1 | FALSE | horizontal_overhang | 0.5 | 1
Transparent west surface | transparent | OUTDOORS | 5 | 1 | 270 | 90 | 0.5 | 0.5 | 0 | 2 |  | 0.726 | 1 | 1.1 | FALSE | horizontal_overhang | 0.5 | 1
Note on A4: Name [-]
Note on B4: Type [opaque / transparent]
Note on C4: Boundary [OUTDOORS / GROUND]
Note on D4: Area [m²]
Note on E4: U-value [W/m²K]
Note on F4: Azimuth [° (0=N, 90=E)]
Note on G4: Tilt [° (0=up, 90=vert)]
Note on H4: Sky view factor [0–1]
Note on I4: Solar absorptance [0–1]
Note on J4: Areal heat capacity [J/m²K]
Note on K4: Height [m]
Note on L4: Length [m (opaque)]
Note on M4: g-value [0–1]
Note on N4: Width [m]
Note on O4: Parapet height [m]
Note on P4: Shading [TRUE / FALSE]
Note on Q4: Shading type [-]
Note on R4: Shading distance [m]
Note on S4: Overhang depth [m]

## Profiles
Hourly profiles (0–1)
Internal gains: fraction of the full load on 'Building'. Heating/cooling/ventilation: 1 = on, 0 = off/setback.
hour | occupants_weekday | occupants_weekend | appliances_weekday | appliances_weekend | lighting_weekday | lighting_weekend | heating_weekday | heating_weekend | cooling_weekday | cooling_weekend | ventilation_weekday | ventilation_weekend
0 | 1 | 1 | 0.5 | 0.5 | 0 | 0 | 0 | 0 | 0 | 0 | 0 | 0
1 | 1 | 1 | 0.5 | 0.5 | 0 | 0 | 0 | 0 | 0 | 0 | 0 | 0
2 | 1 | 1 | 0.5 | 0.5 | 0 | 0 | 0 | 0 | 0 | 0 | 0 | 0
3 | 1 | 1 | 0.5 | 0.5 | 0 | 0 | 0 | 0 | 0 | 0 | 0 | 0
4 | 1 | 1 | 0.5 | 0.5 | 0 | 0 | 0 | 0 | 0 | 0 | 0 | 0
5 | 1 | 1 | 0.5 | 0.5 | 0 | 0 | 1 | 1 | 1 | 0 | 1 | 1
6 | 0.5 | 0.5 | 0.5 | 0.5 | 0.15 | 0.15 | 1 | 1 | 1 | 0 | 1 | 1
7 | 0.5 | 0.5 | 0.7 | 0.7 | 0.15 | 0.15 | 1 | 1 | 1 | 1 | 1 | 1
8 | 0.5 | 0.5 | 0.7 | 0.7 | 0.15 | 0.15 | 1 | 1 | 1 | 1 | 1 | 1
9 | 0.1 | 0.1 | 0.5 | 0.5 | 0.15 | 0.15 | 1 | 1 | 1 | 1 | 1 | 1
10 | 0.1 | 0.1 | 0.5 | 0.5 | 0.05 | 0.05 | 1 | 1 | 1 | 1 | 1 | 1
11 | 0.1 | 0.1 | 0.6 | 0.6 | 0.05 | 0.05 | 1 | 1 | 1 | 1 | 1 | 1
12 | 0.1 | 0.1 | 0.6 | 0.6 | 0.05 | 0.05 | 1 | 1 | 1 | 1 | 1 | 1
13 | 0.2 | 0.2 | 0.6 | 0.6 | 0.05 | 0.05 | 1 | 1 | 1 | 1 | 1 | 1
14 | 0.2 | 0.2 | 0.6 | 0.6 | 0.05 | 0.05 | 1 | 1 | 1 | 1 | 1 | 1
15 | 0.2 | 0.2 | 0.5 | 0.5 | 0.05 | 0.05 | 1 | 1 | 1 | 1 | 1 | 1
16 | 0.5 | 0.5 | 0.5 | 0.5 | 0.2 | 0.2 | 1 | 1 | 1 | 1 | 1 | 1
17 | 0.5 | 0.5 | 0.7 | 0.7 | 0.2 | 0.2 | 1 | 1 | 1 | 1 | 1 | 1
18 | 0.5 | 0.5 | 0.7 | 0.7 | 0.2 | 0.2 | 1 | 1 | 1 | 1 | 1 | 1
19 | 0.8 | 0.8 | 0.8 | 0.8 | 0.2 | 0.2 | 1 | 1 | 1 | 1 | 1 | 1
20 | 0.8 | 0.8 | 0.8 | 0.8 | 0.2 | 0.2 | 1 | 1 | 1 | 1 | 1 | 1
21 | 0.8 | 0.8 | 0.8 | 0.8 | 0.2 | 0.2 | 1 | 1 | 1 | 0 | 1 | 1
22 | 1 | 1 | 0.6 | 0.6 | 0.15 | 0.15 | 1 | 1 | 1 | 0 | 1 | 1
23 | 1 | 1 | 0.6 | 0.6 | 0.15 | 0.15 | 0 | 0 | 0 | 0 | 0 | 0
Hour 0 = 00:00–01:00

## Summary
Input summary (calculated – for checking only, not read by Python)
Areas
Net floor area | 120 | m²
Opaque area – outdoors | 180 | m²
Opaque area – ground | 0 | m²
Window area | 8 | m²
Total envelope area | 188 | m²
Window-to-floor ratio | 6.667%
Heat loss
UA envelope (Σ A·U) | 188 | W/K
Thermal bridges | 2 | W/K
Total transmission H_tr | 190 | W/K
Mean U-value | 1 | W/m²K
H_tr per m² floor | 1.5833 | W/m²K
Vertical surfaces by orientation (tilt = 90°)
Orientation | Azimuth [°] | Wall area [m²] | Window area [m²] | Window-to-wall ratio
North | 0 | 30 | 0 | 0%
East | 90 | 30 | 3 | 9.091%
South | 180 | 30 | 0 | 0%
West | 270 | 30 | 5 | 14.29%
Only surfaces with exactly these azimuths are counted; walls (opaque) and windows are listed as separate surfaces.